## Rectangular Dam
Masonry Dams
A retaining wall 6m high and 2.5m wide retains water up to its top. Find the total pressure per meter length of the wall and the point at which the resultant cuts the base. Also find the resultant thrust on the base of the wall per meter length. Assume weight of masonry as 23 KN/m
Given Details
Weight of reatining walls | H | 6 | m
Width of retaining wall | b | 2.5 | m
Weight of reatining walls | W | 23 | KN/m3
Total presure per meter length of the wall |  | 176.4 | KN
Points At which the resultant cuts the base | W | 345 | KN
| X | 1.0226 | m
Resultant thrust on the base of the wall per meter length | R | 387.4816 | m
weight of water | w | 9.81 | kN/m3 | Height | pressure
Total Pressure per meter length of the wall |  | 176.4 | KN | 6 | 176.58
Points Resultant at which the resultant cuts the base (from the mid-point of the wall) |  | 1.0226 | m | 5 | 122.625
Resultant thrust on the base f the wall per meter length |  | 387.4816 | m | 4 | 78.48
|  |  |  | 3 | 44.145
|  |  |  | 2 | 19.62
|  |  |  | 1 | 4.905
|  |  |  | 0 | 0

## Trapezoidal Dams
Water Pressure on Trapezoidal Dams
Problem A concrete dam having water on vertical face is 16m high. The base of the dam is 8m wide and top 3m wide. Find the resultant thrust on the base per meter length of the dam and the point of where it intersects the base, where i contains water 16m deep. Take weight of the concrete as 23 KN/m3
Given Details
| Height of Dam | 20 | m
| Base width | 8 | m
| Top width | 3 | m
| Depth of water | 16 | m
| Weight of concrete | 24 | KN/m3
Answer
1 | Resultant Thrust on the base per meter length of the dam |  |  | P | 1255.68 | KN
2 | Weight per unit length of dam |  |  | W | 2640 | KN
3 | Resultant thrust on the base of the wall per meter length |  |  | R | 2923.4111 | KN
4 | Point of resultant thrust intersect the base |  |  | AM | 323.3333 | M
3.2333
5.48

## Ex 19.6
Question | A masonry retaining wall, trapezoidal in section. with one face vertical is 1 m wide at top and 3 m at the base and 8 m high The material retained on the verical face exerts a lateral pressure varying from zero at top to 25 kNIm² at the base. If the unit weight of masonry is 21 kN/m, calculate the marimum and minimum stress intensities
Answer | Gevin Details
| Given details | value | unit
| a | 1 | m
| b | 3 | m |  | Step 1
| H | 8 | m |  | weight of the dam per unit weight |  |  |  | W | 336 | kN
| roh | 21 | KN/m^3
| w | 10 | KN/m^3 |  | Step 2
| lateral pressure | 25 | KN/m^2 |  | Toral pressure per unit length of the dam |  |  |  | p | 100 | kN
Step 3
[9 empty] | X-bar | 1.0833 | m
[5 empty] | Step 4 |  |  |  | Z | 1.877 | m
[5 empty] | Step 5 |  |  | When reservoir is full
[5 empty] | Eccentricity of the resultant |  |  |  | e | 0.37698 | KN/m^2
[5 empty] | Miximum intensity of the pressure at base |  |  |  | Pmax | 196.4444 | KN/m^2
[5 empty] | Manimum intensity of pressure at base |  |  |  | Pmin | 27.5556 | KN/m^2
A masonry dam 1.2 m wide at top and 3.2 m wideat bottom and 5 m high,. It has verticalwater face exposed to water .If the water is likely to rise to the top of the dam , calculate the maximum and minimum pressure at the base when the dam is full and when the dam is empty. Take density of masonry = 22.4 kn/m^3. Density of water = 10kn/m^3. Draw the stress intensity diagram for both cases.
A masonry dam 1.2 m wide at top and 3.2 m wideat bottom and 5 m high,. It has verticalwater face exposed to water .If the water is likely to rise to the top of the dam , calculate the maximum and minimum pressure at the base when the dam is full and when the dam is empty. Take density of masonry = 22.4 kn/m^3. Density of water = 10kn/m^3. Draw the stress intensity diagram for both cases.
| a | 1.2 | m
| b | 3.2 | m |  | Step 1
| H | 5 | m |  | weight of the dam per unit weight |  |  |  | W | 246.4 | kN
| roh | 22.4 | KN/m^3
| w | 10 | KN/m^3 |  | Step 2
[5 empty] | Toral pressure per unit length of the dam |  |  |  | p | 125 | kN
Step 3
[9 empty] | X-bar | 1.1758 | m
[5 empty] | Step 4 |  |  |  | Z | 2.0213 | m
[5 empty] | Step 5 |  |  | When reservoir is full
[5 empty] | Eccentricity of the resultant |  |  |  | e | 0.42127 | KN/m^2
[5 empty] | Miximum intensity of the pressure at base |  |  |  | Pmax | 137.8203 | KN/m^2
[5 empty] | Manimum intensity of pressure at base |  |  |  | Pmin | 16.1797 | KN/m^2
[5 empty] | Step 6 |  |  | When reservoir is empty
[5 empty] | Eccentricity of the resultant |  |  |  | e | 0.42424 | KN/m^2
[5 empty] | Miximum intensity of the pressure at base |  |  |  | Pmax | 138.25 | KN/m^2
[5 empty] | Manimum intensity of pressure at base |  |  |  | Pmin | 15.75 | KN/m^2
A masonry dam 2 m wide at top and 7 m wideat bottom and 16 m high. Water imposeded upto a height of 15 m, the water face being vertical. Determine the normal stress intensities at the base, both when the dam is empty and full Take density of masonry = 22.4 kn/m^3. Density of water = 10kn/m^3. Draw the stress intensity diagram for both cases.
|  |  | Given details | value | unit
|  |  | a | 2 | m
|  |  | b | 7 | m |  | Step 1
|  |  | H | 16 | m |  | weight of the dam per unit weight |  |  |  | W | 1728 | kN
|  |  | h | 15 | m
|  |  | roh | 24 | KN/m^3 |  | Step 2
|  |  | w | 10 | KN/m^3 |  | Toral pressure per unit length of the dam |  |  |  | p
[12 empty] | 1125 | kN
Step 3
[11 empty] | X-bar | 2.4815 | m
Step 4
[11 empty] | Z | 5.7367 | m
Step 5
[7 empty] | Eccentricity of the resultant |  |  |  | e | 2.2367 | KN/m^2
[7 empty] | Miximum intensity of the pressure at base |  |  |  | Pmax | 720.1224 | KN/m^2
[7 empty] | Manimum intensity of pressure at base |  |  |  | Pmin | -226.4082 | KN/m^2
Step 6
[7 empty] | Eccentricity of the resultant |  |  |  | e | 1.0185 | KN/m^2
[7 empty] | Miximum intensity of the pressure at base |  |  |  | Pmax | 462.3673 | KN/m^2
[7 empty] | Manimum intensity of pressure at base |  |  |  | Pmin | 31.3469 | KN/m^2
A masonry dam of trapezoidal section having water on vertical face is 16m high.The base of the dam is 8m wide and top 3m wide,Find 1) resultant thrust on the base per metre length of the dam. 2) point, where resultant thrust cuts the base. 3)Thee intensity of maximum and minimum stress acrosss the base. Take weight of masonry 25kN /m^3 and that of water 10 kN/m^3.Assume water may rise upto the top level of the dam
[5 empty] | Given details | value | unit
[5 empty] | a | 3 | m
[5 empty] | b | 8 | m | Step 1
[5 empty] | H | 16 | m | weight of the dam per unit weight |  |  |  |  | W | 2200 | kN
[5 empty] | roh | 25 | KN/m^3
[5 empty] | w | 10 | KN/m^3 | Step 2
[8 empty] | Toral pressure per unit length of the dam |  |  |  |  | p | 1280 | kN
[8 empty] | Resultant thrust on the dam |  |  |  |  | R | 2545.2701 | kN
Step 3
[13 empty] | X-bar | 2.9394 | m
[8 empty] | Step 4 |  |  |  |  | Z | 6.0424 | m
[8 empty] | Step 5 | When reservoir is full
[8 empty] | Eccentricity of the resultant |  |  |  |  | e | 2.0424 | KN/m^2
[8 empty] | Miximum intensity of the pressure at base |  |  |  |  | Pmax | 696.25 | KN/m^2
[8 empty] | Manimum intensity of pressure at base |  |  |  |  | Pmin | -146.25 | KN/m^2